## pp-coal
Green cells inputs
| Installed capacity | MW | 1300
| 100% generation | TWh/year | 11.388
| Power load factor |  | 60%
| Coal demand | kg/MWh | 538 | <== average number (changes with boiler tech)
| Coal consumption | tons/year | 3676046.4
| Ash content |  | 34%
| ESP efficiency |  | 99%
| Sulphur content |  | 1%
| FGD efficiency |  | 0%
at Stack | TSP emissions | tons/year | 12498.5578
| PM10 emissions | tons/year | 7499.1347 | 60%
| PM2.5 emissions | tons/year | 6749.2212 | 90%
| SO2 emissions | tons/year | 36760.464